## Robot_BMSV1
Reference | Value | Supplier | Qty | Description | Manufacturer_Part_Number | Unit Price | Total Price
B1,B2,B3 | BH-18650-PC | https://www.digikey.co.uk/en/products/detail/mpd-memory-protection-devices/BH-18650-PC/3029216?srsltid=AfmBOoq6lGI2cYGJ3Cfqnk8xR0AGBP0Fpn8p5Ip-hPx4z4o8K8kUS-Z8 | 3 | BATTERY HOLDER 18650 PC PIN | BH-18650-PC | 3.08 | 9.24
C1,C15,C25 | 2.2u | https://www.mouser.co.uk/ProductDetail/Murata-Electronics/GRM188R61H225KE11D?qs=eeBpzGFlv%252B%2Fz%2FOAJ2DfLOw%3D%3D&srsltid=AfmBOooMRD77aOTkbRY7oYUXY9ClaKW758oHzigtEwQ_PDvO6XIDiy7v | 3 | Multilayer Ceramic Capacitors MLCC - SMD/SMT 2.2 uF 50 VDC 10% 0603 X5R | GRM188R61H225KE11D | 0.22 | 0.66 | Cost | Total Parts
C2,C8,C9,C10,C11,C13 | 0.1u | https://uk.farnell.com/kemet/c0603c104k5racauto/cap-0-1-f-50v-10-x7r-0603/dp/2070398 | 6 | SMD Multilayer Ceramic Capacitor, AEC-Q200, 0.1 ÂµF, 50 V, 0603 [1608 Metric], Â± 10%, X7R | C0603C104K5RACAUTO | 0.05 | 0.3 | #VALUE! | 81
C3,C14,C18,C26 | 10u | https://www.arrow.com/en/products/cl10a106ma8nrnc/samsung-electro-mechanics | 4 | Cap Ceramic 10uF 25V X5R 20% SMD 0603 85C T/R | CL10A106MA8NRNC | 0.11 | 0.44
C4,C5,C16,C23 | 1u | -- mixed values -- | 4 | CAP CER 1UF 50V X5R 0603 | C1608X5R1H105K080AB | 0.156 | 0.624
C6,C7 | 100p |  | 2 | CAP CER 100PF 100V C0G/NP0 0603 | GA0603A101JXBAC31G | 0.204 | 0.408
C12 | 0.47u | https://www.digikey.co.uk/en/products/detail/tdk-corporation/C1608X5R1H474K080AB/2732899?srsltid=AfmBOoqagN9YJBqR85ruxF3MMpUEc4G3YAP5Yultw5Ndhr4vU9UQ3zFV | 1 | 0.47 ÂµF Â±10% 50V Ceramic Capacitor X5R 0603 (1608 Metric) | C1608X5R1H474K080AB | 0.156 | 0.156
C17 | 4.7u |  | 1 |  |  |  | 0
C19 | 1n |  | 1 |  |  |  | 0
C20 | 180n |  | 1 |  |  |  | 0
C21 | 820p | https://uk.farnell.com/kemet/c0603x821k5ractu/cap-820pf-50v-10-x7r-0603/dp/2905163 | 1 | SMD Multilayer Ceramic Capacitor, 820 pF, 50 V, 0603 [1608 Metric], ± 10%, X7R | C0603X821K5RACTU | 0.095 | 0.095
CR1,CR2,CR3 | CMS05TE12L_Q_M | https://www.mouser.co.uk/ProductDetail/Toshiba/CMS05TE12LQM?qs=JiHARDETuZDcvazKO1MDNQ%3D%3D&srsltid=AfmBOopWrxi0PKcgDv_hck6b5GzUq4xcRRzPONvEurGhtaMTFZsmDRz3 | 3 | Schottky Diode 0.45V FWD Voltage | CMS05TE12L_Q_M | 0.8 | 2.4
D1 | B370-13-F | https://www.diodes.com/assets/Datasheets/ds30020.pdf | 1 | Diodes Inc B370-13-F, SMT Schottky Diode, 70V 3A, 2-Pin DO-214AB | B370-13-F |  | 0
IC1 | STUSB4710AQTR | https://uk.farnell.com/stmicroelectronics/stusb4710aqtr/usb-pd-controller-qfn-24/dp/2809285?srsltid=AfmBOorAHWB8haLTMyYP6OrA8XQoe2V-VsqKpObhj5T_LLLnD8WSjPc- | 1 | Super Speed PD Controller 5V/9V/12V/15V/18V/24V T/R 24-Pin QFN EP | STUSB4710AQTR | 1.03 | 1.03
IC2 | BQ76922RSNR | https://www.mouser.co.uk/ProductDetail/Texas-Instruments/BQ76922RSNR?qs=dbcCsuKDzFV1TGwm4B7DLw%3D%3D&srsltid=AfmBOor1BwixVM4imBs0xd3ssBI2snkv_dKEs7gEDBC8HCYSlzWdYF-s | 1 | Battery Management Three-series to five-series cell lithium-ion and lithium-phosphate battery monitor | BQ76922RSNR | 3.08 | 3.08
J1 | 632723300011 | https://uk.farnell.com/wurth-elektronik/632723300011/usb-connector-3-1-type-c-rcpt/dp/2984361?srsltid=AfmBOoq_rsfBg-e4OV9-XtGNTpMTNYyO152eWN8LegmEdX5MT1hYTNFv | 1 | USB Connectors WR-COM USB3.1 Type C SuperSpeed+ Rcpt | 632723300011 | 3.62 | 3.62
J2 | Conn_01x14_Pin | https://www.digikey.co.uk/en/products/detail/w-rth-elektronik/61301411121/4846849?gclsrc=aw.ds&&utm_adgroup=&utm_source=google&utm_medium=cpc&utm_campaign=PMax%20Shopping_Product_New%20Customer%20Acquisition&utm_term=&productid=4846849&utm_content=&utm_id=go_cmp-19905262708_adg-_ad-__dev-c_ext-_prd-4846849_sig-Cj0KCQjw1um-BhDtARIsABjU5x5IZchPm1Re5jb8lZ6dm-_WGVxZLQDpy4bDA0Enw1KwuXt_1ODZSgUaAiIqEALw_wcB&gad_source=1&gclid=Cj0KCQjw1um-BhDtARIsABjU5x5IZchPm1Re5jb8lZ6dm-_WGVxZLQDpy4bDA0Enw1KwuXt_1ODZSgUaAiIqEALw_wcB&gclsrc=aw.ds | 1 | Generic connector, single row, 01x14, script generated | 61301411121 | 0.67 | 0.67
J3 | 694108301002 | https://www.we-online.com/components/products/datasheet/6941xx301002.pdf | 1 | DC Power Jack Right Angled 5A, 30 V(DC), Contact Resistance 50 m | 694108301002 |  | 0
J4 | 691137710002 |  | 1 |  |  |  | 0
L1 | ETQ-P5M220YSC | https://industrial.panasonic.com/cdbs/www-data/pdf/AGL0000/AGL0000C70.pdf | 1 | Series/Type: High Vibration Acceleration-resistant Power Choke Coil for Automotive-MS (MC type), Size [L] (mm): 10.910.0, Height (mm): 5.6, Inductance (H): 20, DC Resistance [Typ.] (at 20) (m): 45.5, DC Resistance [max.] (at 20) (m): 50, Rated Current [Typ.] (T=40K, FR4, t=1.6 mm,Four-layer PWB) (A): 5.2, Rated Current [Typ.] (T=40K, High heat dissipation PWB) (A): 6.2, Rated Current [Typ.] (L=30%) (A): 7.9, Weight (Typ.) (g): 3.1, AEC-Q200 compliant | ETQ-P5M220YSC | 1.2 | 1.2
L2 | MSD1583-223MEB |  | 1 | INDUCTOR, 22UH, 3.45A, 20%, PWR, 10.5MHZ | MSD1583-223MEB |  | 0
Q1,Q3 | 2N7002 | https://www.mouser.co.uk/ProductDetail/Infineon-Technologies/2N7002-H6327?qs=CVg1V728NXGZyf6kD1tkzQ%3D%3D&mgh=1&vip=1&utm_id=20808080842&utm_source=google&utm_medium=cpc&utm_marketing_tactic=emeacorp&gad_source=1&gclid=Cj0KCQjw1um-BhDtARIsABjU5x70kCIU17Y9chiVxNH_Vom0j4sKZ5ToqWr6DV3ByRFWQx4h5b8ahzcaAj4GEALw_wcB | 2 | 0.115A Id, 60V Vds, N-Channel MOSFET, SOT-23 | 2N7002 H6327 | 0.21 | 0.42
Q2,Q4 | SIS413DN-T1-GE3 | https://www.mouser.co.uk/ProductDetail/Vishay-Semiconductors/SIS413DN-T1-GE3?qs=vgn07B5hXav8x6TX%252BtAIoQ%3D%3D | 2 | P-Ch PowerPAK1212 Cu 30V 9.4mohm@10V | SIS413DN-T1-GE3 | 0.58 | 1.16
R1,R2,R3 | 3k24 | https://www.digikey.co.uk/en/products/detail/yageo/RC0603FR-073K24L/727125 | 3 | RES 3.24K OHM 1% 1/10W 0603 | RC0603FR-073K24L | 0.08 | 0.24
R4,R26 | 100k | https://www.digikey.co.uk/en/products/detail/rohm-semiconductor/ESR03EZPF1003/1983430 | 2 | RES 100K OHM 1% 1/4W 0603 | ESR03EZPF1003 | 0.12 | 0.24
R5 | 4.81k | https://www.mouser.co.uk/ProductDetail/KOA-Speer/RN73H1JTTD4811B25?qs=582LK1XNA7LTNwR5VHugwg%3D%3D&srsltid=AfmBOoo6gri6g2xu2rXc1ABkOav6S-9c3aTxtg7NNutX6ztjQHESnNk1 | 1 | Thin Film Resistors - SMD 4.81kOhm,0603,0.1%,2 | RN73H1JTTD4811B25 | 0.18 | 0.18
R6,R8,R18,R22,R27 | 100 | -- mixed values -- | 5 | -- mixed values -- | -- mixed values -- | -- mixed values -- | #VALUE!
R7 | 1k | https://www.digikey.co.uk/en/products/detail/vishay-dale/CRCW06031K00JNEAIF/3477274?srsltid=AfmBOoqM_C78zLfiw-YdUpmN3JS4P2_NqO2IPeLygIKGkpOp0cehDR8Q | 1 | RES SMD 1K OHM 5% 1/10W 0603 | CRCW06031K00JNEAIF | 0.336 | 0.336
R9,R10,R11,R12,R16,R19 | 20 |  | 6 | -- mixed values -- | -- mixed values -- | -- mixed values -- | #VALUE!
R14,R17 | 10k | https://www.digikey.co.uk/en/products/detail/yageo/RC0603FR-0710KL/726880?srsltid=AfmBOoqjqC5qo52Z-BfREj56jdcNCkiFl9EdC8LTCxkmf6IG3DRH4_a1 | 2 | 10 kOhms Â±1% 0.1W, 1/10W Chip Resistor 0603 (1608 Metric) Moisture Resistant Thick Film |  | 0.096 | 0.192
R15 | 1 mOhm | RC0603FR-073K24L | 1 |  |  |  | 0
R20 | 604 |  | 1 |  |  | None | #VALUE!
R21 | 40k2 |  | 1 |  |  | None | #VALUE!
R23 | 13 milli_Ohm | https://www.vishay.com/doc?30417 | 1 | WFCP0603R0120FE66 Current Sense Resistors - SMD .012ohms 1% .5w |  |  | 0
R24 | 110k |  | 1 |  |  | None | #VALUE!
TH1,TH2,TH3 | 10K | https://www.mouser.co.uk/ProductDetail/Vishay-BC-Components/NTCLE100E3103HB0?qs=5%252BH5Zw0P0yW5JOWp96diiA%3D%3D&utm_id=9520607717&utm_source=google&utm_medium=cpc&utm_marketing_tactic=emeacorp&gad_source=1&gclid=Cj0KCQjw1um-BhDtARIsABjU5x5YCU0sR6JFxllQE0SxqyTI_yDPWeZCHrmKHXMBX6lqqmDFIr6CF7QaAgg0EALw_wcB | 3 | NTC (Negative Temperature Coefficient) Thermistors 10Kohms 3% Radial 0.6 LEAD | NTCLE100E3103HB0 | 0.45 | 1.35
TP1,TP2 | NTC1 | ~ | 2 | test point |  |  | 0
TP3,TP4 | NTC2 | ~ | 2 | test point |  |  | 0
TP5,TP6 | NTC3 | ~ | 2 | test point |  |  | 0
TP7 | VBUS_Test | ~ | 1 | test point |  |  | 0
U1 | TPS54308DDCR | https://www.mouser.co.uk/ProductDetail/Texas-Instruments/TPS54308DDCR?qs=gt1LBUVyoHl9iRtozvTSQw%3D%3D&srsltid=AfmBOor4dTlKEWBPcURVRY9CiGSjj8TpqTcqn704-3eWI04XBC6X9RDt | 1 | 3A, 4.5 to 28V Input, EMI Friendly integrated switch synchronous step-down regulator, continuous-conduction, SOT-23-6 | TPS54308DDCR | 1.1 | 1.1
U2 | LM3488MM |  | 1 |  |  |  | 0
U3 | CSD18563Q5A | CSD18563Q5A | 1 |  |  |  | 0