## Robot_BMS
Reference | Value | Datasheet | Qty | Description | Manufacturer_Part_Number | Price
BT1,BT2,BT3,BT4,BT5,BT6 | BK-18650-CLIP | https://www.digikey.co.uk/en/products/detail/mpd-memory-protection-devices/BK-18650-CLIP/22097175 | 6 | 18650 holder | BK-18650-CLIP |  | 474-PRT-13113
C1,C11,C18 | 2.2u | https://www.mouser.co.uk/ProductDetail/Murata-Electronics/GRM188R61H225KE11D?qs=eeBpzGFlv%252B%2Fz%2FOAJ2DfLOw%3D%3D&srsltid=AfmBOooMRD77aOTkbRY7oYUXY9ClaKW758oHzigtEwQ_PDvO6XIDiy7v | 3 | Multilayer Ceramic Capacitors MLCC - SMD/SMT 2.2 uF 50 VDC 10% 0603 X5R | GRM188R61H225KE11D | 0.22
C2,C5,C7,C12,C13,C14,C16,C21 | 0.1u | https://uk.farnell.com/kemet/c0603c104k5racauto/cap-0-1-f-50v-10-x7r-0603/dp/2070398 | 8 | SMD Multilayer Ceramic Capacitor, AEC-Q200, 0.1 ÂµF, 50 V, 0603 [1608 Metric], Â± 10%, X7R | C0603C104K5RACAUTO | 0.05
C3,C4,C9,C26,C27 | 10u | https://www.arrow.com/en/products/cl10a106ma8nrnc/samsung-electro-mechanics | 5 | Cap Ceramic 10uF 25V X5R 20% SMD 0603 85C T/R | CL10A106MA8NRNC | 0.11
C6,C8,C19,C25 | 1u | https://www.digikey.co.uk/en/products/detail/tdk-corporation/C1608X5R1H105K080AB/2732903?srsltid=AfmBOor56GgfnLXHgi-3LeZegffSOwAv9v8D2cXwpLB2cc7IytPjt7iG | 4 | CAP CER 1UF 50V X5R 0603 | C1608X5R1H105K080AB | 0.156
C10,C17 | 100p | https://uk.farnell.com/vishay/ga0603a101jxbac31g/cap-100pf-100v-5-c0g-np0-0603/dp/2896273?srsltid=AfmBOopps1O3T5ds2gH7mhcZk32VudXQ5U8fCOsk4ufABrc0nzttvuWd | 2 | CAP CER 100PF 100V C0G/NP0 0603 | GA0603A101JXBAC31G | 0.204 | GA0603A101JXBAP31G
C15 | 0.47u | https://www.digikey.co.uk/en/products/detail/tdk-corporation/C1608X5R1H474K080AB/2732899?srsltid=AfmBOoqagN9YJBqR85ruxF3MMpUEc4G3YAP5Yultw5Ndhr4vU9UQ3zFV | 1 | 0.47 ÂµF Â±10% 50V Ceramic Capacitor X5R 0603 (1608 Metric) | C1608X5R1H474K080AB | 0.156
C20 | 4.7u | https://uk.farnell.com/murata/zrb18ar6ya475me05l/cap-4-7uf-35v-mlcc-0603/dp/2990844 | 1 | SMD Multilayer Ceramic Capacitor, 4.7 ÂµF, 35 V, 0603 [1608 Metric], Â± 20%, X5R | ZRB18AR6YA475ME05L | 0.198
C22 | 1n | https://uk.farnell.com/kyocera-avx/sr201a102jartr1/capacitor-1000pf-c0g-np0-100v/dp/4229326 | 1 | Multilayer Ceramic Capacitor, 1000 pF, 100 V, Â± 5%, Radial Leaded, C0G / NP0, 2.54 mm | SR201A102JARTR1 | 0.229 | 581-SR201A102JAR
C23 | 180n | https://www.mouser.co.uk/ProductDetail/YAGEO/CC0603KRX7R6BB184?qs=57cj7OiSijmKt1fq2GueAA%3D%3D&srsltid=AfmBOoo1Brrkhn9BSbFTLjwYfDEAIaEl_ow6wNg0EZ1fHOH9hN8sJsFI | 1 | Multilayer Ceramic Capacitors MLCC - SMD/SMT 10V 0.18uF X7R 0603 10% | CC0603KRX7R6BB184 | 0.103
C24 | 820p | https://www.digikey.co.uk/en/products/detail/kemet/C0603X821K5RACAUTO/9925117 | 1 | CAP CER 820PF 50V X7R 0603 | C0603X821K5RACAUTO | 0.336
CR1,CR2,CR3,CR4 | CMS05TE12L_Q_M | https://www.mouser.co.uk/ProductDetail/Toshiba/CMS05TE12LQM?qs=JiHARDETuZDcvazKO1MDNQ%3D%3D&srsltid=AfmBOopWrxi0PKcgDv_hck6b5GzUq4xcRRzPONvEurGhtaMTFZsmDRz3 | 4 | Schottky Diode 0.45V FWD Voltage | CMS05TE12L_Q_M | 0.8
D1,D2,D3 | 1N4750A | https://uk.farnell.com/multicomp-pro/1n4750a/zener-diode-1w-27v-do-41/dp/2133953 | 3 | 1W, 27V 9mA Silicon planar power Zener diodes, DO-41 | 1N4750A | 0.205
D4 | B370-13-F | https://www.mouser.co.uk/ProductDetail/Diodes-Incorporated/B370-13-F?qs=WY3X9pA6jePcJtliaZohPw%3D%3D&srsltid=AfmBOoou0QvVo-jJxM9k5rr19Oue7q3aSDSSM-ehBC8VOFn80d3jPdDL | 1 | Diodes Inc B370-13-F, SMT Schottky Diode, 70V 3A, 2-Pin DO-214AB | B370-13-F | 0.536
F1 | MF-LSMF500/16X-2 | MF-LSMF500/16X-2 | 1
IC1 | AP33772DKZ-13 | https://www.mouser.co.uk/ProductDetail/Diodes-Incorporated/AP33772DKZ-13?qs=tlsG%2FOw5FFjH%2F5AKBWvlmA%3D%3D | 1 | USB Interface IC ACDC Decoder W-QFN4040-24 T&R 3K | AP33772DKZ-13 | 2.22
IC2 | BQ76922RSNR | https://www.mouser.co.uk/ProductDetail/Texas-Instruments/BQ76922RSNR?qs=dbcCsuKDzFV1TGwm4B7DLw%3D%3D&srsltid=AfmBOor1BwixVM4imBs0xd3ssBI2snkv_dKEs7gEDBC8HCYSlzWdYF-s | 1 | Battery Management Three-series to five-series cell lithium-ion and lithium-phosphate battery monitor | BQ76922RSNR | 3.08
J1 | UJC-H-G-SMT-P6-TR | https://www.mouser.co.uk/ProductDetail/Same-Sky/UJC-H-G-SMT-P6-TR?qs=IKkN%2F947nfBqYnVnqIS%2Fpg%3D%3D | 1 | Type C, Power Only, 30 Vac, 3 A, Horizontal, Gold plated 1u, Surface Mount,6 pin, USB Receptacle | UJC-H-G-SMT-P6-TR | 0.36
J2 | PowerCable | https://uk.farnell.com/molex/45135-0401/cable-assy-4p-rcpt-rcpt-150mm/dp/3862453?MER=BR-MER-MA-RECO-PDP-STM72189 | 1 | Power Cable, 4 pin 8A per pin | 45135-0401 | 3.13
J3 | 39-30-0040 | https://www.mouser.co.uk/ProductDetail/Molex/39-30-0040?qs=jsoPY5EnoNtly6veYsgBLQ%3D%3D&srsltid=AfmBOorf7aMOy4ghepdrf5jDkQjLULzlpXYYzsf--8oQ6rhAvYuT9OfK | 1 | Mini-Fit Jr. Header, Dual Row, Right-Angle, with Snap-in Plastic Peg PCB Lock, 4 Circuits | 39-30-0040 | 0.73
J4,J5,J6,J7 | Qwiik1 | https://uk.rs-online.com/web/p/pcb-headers/5151513?cm_mmc=UK-PPC-DS3A-_-google-_-DSA_UK_EN_Connectors_Index-_-PCB+Headers%7C+Products-_-DYNAMIC+SEARCH+ADS&matchtype=&dsa-1189851954360&cq_src=google_ads&cq_cmp=12510421819&cq_term=&cq_plac=&cq_net=g&cq_plt=gp&gad_source=1&gclid=CjwKCAjw7pO_BhAlEiwA4pMQvN2CX04wDRD3Zm5nbxduRmvQcjK05yyLWoHBkJMXt3THaZQHYMdp8hoCfD8QAvD_BwE&gclsrc=aw.ds | 4 | Generic connector, single row, 01x04, script generated | SM04B-SRSS-TB(LFSN) | 0.42
J8 | 694108301002 | https://www.mouser.co.uk/ProductDetail/Wurth-Elektronik/694108301002?qs=a9WhcLg8qCwpBR6w1flhOw%3D%3D&srsltid=AfmBOoprH2athC-B50XwA6svXtxN7ZZwMgzBne9QUqA8l4yvF5rTB4wq | 1 | DC Power Jack Right Angled 5A, 30 V(DC), Contact Resistance 50 m | 694108301002 | 0.804
J9 | 691137710002 | https://www.digikey.co.uk/en/products/detail/w%C3%BCrth-elektronik/691137710002/6644051?srsltid=AfmBOorub_rbRjT937XIOJ4mB1612cesZFvU4YD40-WtRam_6m6OzF3E | 1 | TERM BLK 2POS SIDE ENTRY 5MM PCB | 691137710002 | 0.336
L1 | ETQ-P5M220YSC | https://industrial.panasonic.com/cdbs/www-data/pdf/AGL0000/AGL0000C70.pdf | 1 | Series/Type: High Vibration Acceleration-resistant Power Choke Coil for Automotive-MS (MC type), Size [L] (mm): 10.910.0, Height (mm): 5.6, Inductance (H): 20, DC Resistance [Typ.] (at 20) (m): 45.5, DC Resistance [max.] (at 20) (m): 50, Rated Current [Typ.] (T=40K, FR4, t=1.6 mm,Four-layer PWB) (A): 5.2, Rated Current [Typ.] (T=40K, High heat dissipation PWB) (A): 6.2, Rated Current [Typ.] (L=30%) (A): 7.9, Weight (Typ.) (g): 3.1, AEC-Q200 compliant | ETQ-P5M220YSC | 1.2
L2 | MSD1583-223MEB | https://uk.farnell.com/coilcraft/msd1583-223meb/inductor-22uh-3-45a-20-pwr-10/dp/2288154 | 1 | INDUCTOR, 22UH, 3.45A, 20%, PWR, 10.5MHZ | MSD1583-223MEB | 3.84
LED1 | SML-D12V8WT86 | https://www.rohm.com/datasheet?p=SML-D12V8W&dist=Digi-key&media=referral&source=digi-key.com&campaign=Digi-key | 1 | Red 630nm LED Indication - Discrete 2.2V 0603 (1608 Metric) | SML-D12V8WT86
NTC1 | 10000 | https://www.mouser.co.uk/ProductDetail/Murata-Electronics/NCP03XH103F05RL?qs=E6btutACKrLTbetYqI6BOA%3D%3D&mgh=1&vip=1&utm_id=20797887765&utm_source=google&utm_medium=cpc&utm_marketing_tactic=emeacorp&gad_source=1&gclid=Cj0KCQjwhYS_BhD2ARIsAJTMMQbhYrL9BZrolUI4TdP7z7yT73FrMMeIs4RGdfU_XpylV_Zm0ljvTTgaAsmdEALw_wcB | 1 | NTC Thermistors Thermistors 10K OHM 1% | NCP03XH103F05RL | 0.095
Q1,Q5 | 2N7002 | https://www.mouser.co.uk/ProductDetail/Infineon-Technologies/2N7002-H6327?qs=CVg1V728NXGZyf6kD1tkzQ%3D%3D&mgh=1&vip=1&utm_id=20808080842&utm_source=google&utm_medium=cpc&utm_marketing_tactic=emeacorp&gad_source=1&gclid=Cj0KCQjw1um-BhDtARIsABjU5x70kCIU17Y9chiVxNH_Vom0j4sKZ5ToqWr6DV3ByRFWQx4h5b8ahzcaAj4GEALw_wcB | 2 | 0.115A Id, 60V Vds, N-Channel MOSFET, SOT-23 | 2N7002 H6327 | 0.21
Q2,Q3 | NDT3055L | https://www.digikey.co.uk/en/products/detail/onsemi/NDT3055L/244223?srsltid=AfmBOooJeIkH5cB87BwKnADaG-n_CiUG4dwUnrQmA3FNUKLuCWecmMI6 | 2 | 4A Id, 60V Vds, N-Channel Logic Level Enhancement Mode MOSFET, SOT-223 | NDT3055L | 1.176
Q4,Q6 | SIS413DN-T1-GE3 | https://www.mouser.co.uk/ProductDetail/Vishay-Semiconductors/SIS413DN-T1-GE3?qs=vgn07B5hXav8x6TX%252BtAIoQ%3D%3D | 2 | P-Ch PowerPAK1212 Cu 30V 9.4mohm@10V | SIS413DN-T1-GE3 | 0.58
R1,R2,R3 | 3k24 | https://www.digikey.co.uk/en/products/detail/yageo/RC0603FR-073K24L/727125 | 3 | RES 3.24K OHM 1% 1/10W 0603 | RC0603FR-073K24L | 0.08
R4,R14,R27,R28 | 100k | https://www.digikey.co.uk/en/products/detail/rohm-semiconductor/ESR03EZPF1003/1983430 | 4 | RES 100K OHM 1% 1/4W 0603 | ESR03EZPF1003 | 0.12
R5 | 4.81k | https://www.mouser.co.uk/ProductDetail/KOA-Speer/RN73H1JTTD4811B25?qs=582LK1XNA7LTNwR5VHugwg%3D%3D&srsltid=AfmBOoo6gri6g2xu2rXc1ABkOav6S-9c3aTxtg7NNutX6ztjQHESnNk1 | 1 | Thin Film Resistors - SMD 4.81kOhm,0603,0.1%,2 | RN73H1JTTD4811B25 | 0.18
R6,R11,R23,R24,R26,R35 | 10k | https://www.digikey.co.uk/en/products/detail/yageo/RC0603FR-0710KL/726880?srsltid=AfmBOoqjqC5qo52Z-BfREj56jdcNCkiFl9EdC8LTCxkmf6IG3DRH4_a1 | 6 | 10 kOhms Â±1% 0.1W, 1/10W Chip Resistor 0603 (1608 Metric) Moisture Resistant Thick Film | RC0603FR-0710KL | 0.096
R7 | 10 milli_ohm | https://www.mouser.co.uk/ProductDetail/KOA-Speer/UR73D1JTTD10L0F?qs=sGAEpiMZZMtlubZbdhIBIPExp%2FDRyJGEgPp4NpwFm8c%3D | 1 | Current Sense Resistors - SMD .01 OHM 1% | UR73D1JTTD10L0F | 0.53
R8,R12,R13 | 1k | https://www.digikey.co.uk/en/products/detail/vishay-dale/CRCW06031K00JNEAIF/3477274?srsltid=AfmBOoqM_C78zLfiw-YdUpmN3JS4P2_NqO2IPeLygIKGkpOp0cehDR8Q | 3 | RES SMD 1K OHM 5% 1/10W 0603 | CRCW06031K00JNEAIF | 0.336
R9,R10 | 5k1 | https://www.mouser.co.uk/ProductDetail/Panasonic/ERA-3AED512V?qs=SWVmE3OSrOnwfhRAKpyP%252Bg%3D%3D | 2 | Thin Film Resistors - SMD 0603 5100ohms 25ppm 0.5% AEC-Q200 | ERA-3AED512V | 0.134
R15,R16,R17,R18,R19,R29 | 20 | https://uk.farnell.com/panasonic/erjpa3f20r0v/res-20r-1-0-25w-0603-thick-film/dp/2335873?srsltid=AfmBOoqUeUzg1pk6hwoWxXeW9FrmcibLL0xygyGA52BZvslTL7es8ncf | 6 | SMD Chip Resistor, 20 ohm, Â± 1%, 250 mW, 0603 [1608 Metric], Thick Film, High Power, Anti-Surge | ERJPA3F20R0V | 0.0512
R20,R22,R25,R32 | 100 | https://uk.farnell.com/yageo/at0603dre07100rl/res-100r-0-5-0-1w-thin-film-0603/dp/4047067 | 4 | SMD Chip Resistor, 100 ohm, Â± 0.5%, 100 mW, 0603 [1608 Metric], Metal Film (Thin Film) | AT0603DRE07100RL | 0.068
R21 | 1 mOhm | https://uk.farnell.com/wurth-elektronik/580060716002/res-r001-1-0-33w-metal-plate-0603/dp/4050755 | 1 | SMD Current Sense Resistor, 0.001 ohm, WRIS-PSMB Series, 0603 [1608 Metric], 330 mW, Â± 1% | 580060716002 | 0.445
R30 | 604 | https://www.mouser.co.uk/ProductDetail/Vishay-Dale/CRCW0603604RFKEA?qs=fCq1eTfc1mxBxNS0KCHjAA%3D%3D&srsltid=AfmBOorTr7mC5uSpqwHkXs42J85H1ZZiMRU-qy4DPIN2mdWxsb-QNfK2 | 1 | https://www.mouser.co.uk/ProductDetail/Vishay-Dale/CRCW0603604RFKEA?qs=fCq1eTfc1mxBxNS0KCHjAA%3D%3D&srsltid=AfmBOorTr7mC5uSpqwHkXs42J85H1ZZiMRU-qy4DPIN2mdWxsb-QNfK2 | CRCW0603604RFKEA | 0.079
R31 | 40k2 | https://uk.farnell.com/vishay/crcw060340k2fkeahp/res-40k2-1-0-33w-0603-thick-film/dp/4139697 | 1 | SMD Chip Resistor, 40.2 kohm, Â± 1%, 330 mW, 0603 [1608 Metric], Thick Film (Double Sided) | CRCW060340K2FKEAHP | 0.0468
R33 | 13 milli_Ohm | https://www.digikey.co.uk/en/products/detail/vishay-dale/WFCP0603R0120FE66/15908415?srsltid=AfmBOoo4dqh1u8s657FqJD2KSe6ZR3VTnfHOEncra4koGnlCY2Svv6Nn | 1 | RES 0.012 OHM .5 W 1% 0603 SMD | WFCP0603R0120FE66 | 0.48
R34 | 110k | https://www.mouser.co.uk/ProductDetail/Vishay-Dale/CRCW0603110KFKEAC?qs=E3Y5ESvWgWOjYxJifPtB0A%3D%3D&srsltid=AfmBOooA9Q7VIBmuH0XsHsYIbxayP7dOFLiWNXRxF_rdO7YJ1W6IVH1- | 1 | Thick Film Resistors - SMD 1/10Watt 110Kohms 1% Commercial Use | CRCW0603110KFKEAC | 0.08
TH1,TH2,TH3 | 10K | https://www.mouser.co.uk/ProductDetail/Vishay-BC-Components/NTCLE100E3103HB0?qs=5%252BH5Zw0P0yW5JOWp96diiA%3D%3D&utm_id=9520607717&utm_source=google&utm_medium=cpc&utm_marketing_tactic=emeacorp&gad_source=1&gclid=Cj0KCQjw1um-BhDtARIsABjU5x5YCU0sR6JFxllQE0SxqyTI_yDPWeZCHrmKHXMBX6lqqmDFIr6CF7QaAgg0EALw_wcB | 3 | NTC (Negative Temperature Coefficient) Thermistors 10Kohms 3% Radial 0.6 LEAD | NTCLE100E3103HB0 | 0.45
U1 | TPS54308DDCR | https://www.mouser.co.uk/ProductDetail/Texas-Instruments/TPS54308DDCR?qs=gt1LBUVyoHl9iRtozvTSQw%3D%3D&srsltid=AfmBOor4dTlKEWBPcURVRY9CiGSjj8TpqTcqn704-3eWI04XBC6X9RDt | 1 | 3A, 4.5 to 28V Input, EMI Friendly integrated switch synchronous step-down regulator, continuous-conduction, SOT-23-6 | TPS54308DDCR | 1.1
U2 | LM3488MM | https://www.mouser.co.uk/ProductDetail/Texas-Instruments/LM3488MM?qs=X1J7HmVL2ZF99wiIrTysxw%3D%3D&srsltid=AfmBOoo61v0-mCY36lOdowXk-P__wvSziIRvzVYHzDquApiuv8i4Tbb0 | 1 | Switching Controllers 2.97V to 40V Wide Vi n Low-Side N-Channe | LM3488MM | 2.13
U3 | CSD18563Q5A | https://www.digikey.co.uk/en/products/detail/texas-instruments/CSD18563Q5A/4307641?srsltid=AfmBOopmUN1q869yzLyTtwk7xS2X8y6d8wrvqMDCu4LfOhea6XSUpVAH | 1 | MOSFET N-CH 60V 100A 8VSON | CSD18563Q5A | 1.22